## featherhab
Qty	Value	Package	Description	Parts	Stuffed
1	AVA_JTI_ANTENNA-1575AT43A40	1575AT43A40	Antenna	U$4	http://www.digikey.com/product-detail/en/1575AT43A0040E/712-1003-1-ND/1560832
4	0.1uF	0402-CAP	Capacitor	C2, C5, C7, C8	http://www.digikey.com/product-detail/en/GRM155R71C104KA88D/490-3261-1-ND/702802
1	1.8pF	0402-CAP	Capacitor	CM1	http://www.digikey.com/product-detail/en/GRM1555C1H1R8CA01D/490-5898-1-ND/3569084
1	100pF	0402-CAP	Capacitor	C1	http://www.digikey.com/product-detail/en/GRM1555C1H101JA01D/490-5922-1-ND/3721279
1	15pF	0402-CAP	Capacitor	C4	http://www.digikey.com/product-detail/en/CL05C150JB5NNNC/1276-1179-1-ND/3889265
1	18pF	0402-CAP	Capacitor	CM	http://www.digikey.com/product-detail/en/CL05C180JB5NNNC/1276-1140-1-ND/3889226
1	1uF	0402-CAP	Capacitor	C3	http://www.digikey.com/product-detail/en/C1005JB0J105K050BB/445-10874-1-ND/3952540
1	2.2uF	0402-CAP	Capacitor	C6	http://www.digikey.com/product-detail/en/C1005JB0G225M050BB/445-10869-1-ND/3952535
1	22pF	0402-CAP	Capacitor	CM2	http://www.digikey.com/product-detail/en/GRM1555C1H220JA01D/490-5868-1-ND/3175200
1	4.7pF	0402-CAP	Capacitor	CM4	http://www.digikey.com/product-detail/en/CL05C4R7CB5NNNC/1276-1703-1-ND/3889789
1	470pF	0402-CAP	Capacitor	C0	http://www.digikey.com/product-detail/en/CL05B471KB5NNNC/1276-1566-1-ND/3889652
1	47uF	805	Capacitor	C9	http://www.digikey.com/product-detail/en/C2012JB0J476M125AC/445-11398-1-ND/3953064
1	CRYSTAL_3.2X2.5-TCXO	CRYSTAL_3.2X2.5-TCXO	Crystal	U$2	http://www.digikey.com/product-detail/en/WT325BI0030.000000/WT325BI0030.000000CT-ND/3586891
1	LTC3531-3.3	TSOT23-6	IC	U4	http://www.digikey.com/product-detail/en/LTC3531ES6-3.3%23TRMPBF/LTC3531ES6-3.3%23TRMPBFCT-ND/4729409
1	SI4464	QFN20+GNDPAD	IC	U$1	http://www.digikey.com/product-detail/en/SI4464-B1B-FM/336-2472-5-ND/3681120
1	STM32F031G6U6	UFQFPN28	IC	U$6	http://www.digikey.com/product-search/en?KeyWords=STM32F031G6U6&WT.z_header=search_go
1	470nH	C0402	Inductors	LCHOKE	http://www.digikey.com/product-detail/en/MLF1005VR47JT000/445-9515-1-ND/3909688
1	56nH	C0402	Inductors	L0	http://www.digikey.com/product-detail/en/MLK1005S56NJT000/445-1476-1-ND/571784
2	68nH	C0402	Inductors	LM, LM2	http://www.digikey.com/product-detail/en/HK100568NJ-T/587-1529-1-ND/1008144
1	LQH32CN100K33L	1210	Inductors	L1	http://www.digikey.com/product-detail/en/LQH32CN100K33L/490-6614-1-ND/3845811
1	SPARKFUN_MOSFET-PCHANNELSMD	SPARKFUN_SOT23-3	MOSFET	Q1	http://www.digikey.com/product-detail/en/DMP3098L-7/DMP3098LDICT-ND/1964773
1	100R	SPARKFUN_0402-RES	Resistor	R4	http://www.digikey.com/product-detail/en/MCR01MRTF1000/RHM100CDCT-ND/2796412
2	100k	0402-RES	Resistor	R1, R2	http://www.digikey.com/product-detail/en/MCR01MRTF1003/RHM100KCDCT-ND/2796415
1	10k	SPARKFUN_0402-RES	Resistor	R5	http://www.digikey.com/product-detail/en/1622826-4/A106045CT-ND/3477682
1	AVA_UBLOX_MAX-6	AVA_UBLOX_MAX-6	UBLOX MAX-6	U$5	NOPOP