## featherhab
Qty	Value	Package	Parts
1	LED	CHIPLED_0603	LED1	http://www.digikey.com/product-detail/en/LB%20Q39G-L2OO-35-1/475-2816-1-ND/2176355
1	LEDRes	R0402	R6	http://www.digikey.com/product-search/en?keywords=311-220JRCT-ND
1	0.01uF	0402-CAP	C10	http://www.digikey.com/product-search/en?keywords=490-4516-1-ND
5	0.1uF	0402-CAP	C5, C8, CM3, C7, CM4	http://www.digikey.com/product-search/en?keywords=1276-1022-1-ND
2	100k	SPARKFUN_0402-RES	R1, R5	http://www.digikey.com/product-search/en?keywords=A121521CT-ND
2	10k	R0402	R4, R8	http://www.digikey.com/product-search/en?keywords=311-10KJRCT-ND
1	1nF	0402-CAP	CM5	http://www.digikey.com/product-search/en?keywords=311-1352-1-ND
2	2M 1%	R0402	R3, R7	http://www.digikey.com/product-search/en?keywords=1276-4293-1-ND
2	423pF	0402-CAP	CM1, CM2	http://www.digikey.com/product-detail/en/GRM1555C1E431JA01D/490-8177-1-ND/4380470
2	47uF	805	C6, C9	http://www.digikey.com/product-search/en?keywords=445-8239-1-ND
1	AVA_JTI_ANTENNA-1575AT43A40	AVA_JTI_ANTENNA-1575AT43A40	U$4	http://www.digikey.com/product-detail/en/1575AT43A0040E/712-1003-1-ND/1560832?WT.z_cid=ref_octopart_dkc_buynow&site=us
1	AVA_UBLOX_MAX-6	AVA_UBLOX_MAX-6	U7	n/a
1	BRC1608TR72M6	C0402	LM2	http://www.digikey.com/product-detail/en/BRC1608TR72M6/587-3223-1-ND/3479474
1	CBMF1608T100K	603	L1	http://www.digikey.com/product-detail/en/CBMF1608T100K/587-1720-1-ND/1008045
1	CRYSTAL_3.2X2.5-TCXO	CRYSTAL_3.2X2.5-TCXO	U2	http://www.digikey.com/product-detail/en/ASTX-H11-26.000MHZ-T/535-12047-1-ND/3907427
1	JST_ZH-V-2-1	JST_ZH-V-2-1	J3	http://www.digikey.com/product-detail/en/B2B-ZR%28LF%29%28SN%29/455-1657-ND/926564
1	LTC3531-3.3	TSOT23-6	U4	http://www.digikey.com/product-search/en?keywords=LTC3531EDD-3%23PBF-ND
2	SI1021R	SC-75A	Q1, Q2	http://www.digikey.com/product-detail/en/SI1021R-T1-GE3/SI1021R-T1-GE3CT-ND/2441852
1	SI5351A	MSOP10	IC1	http://www.digikey.com/product-search/en?pv1291=22&FV=fff40027%2Cfff80205&k=SI5351A&mnonly=0&newproducts=0&ColumnSort=0&page=1&stock=1&quantity=0&ptm=0&fid=0&pageSize=25
1	STM32F031G6U6	UFQFPN28	U6	http://www.digikey.com/product-detail/en/STM32F031G6U6/497-13620-ND/3947372

	pins			http://www.digikey.com/product-detail/en/SZH-002T-P0.5/455-1130-1-ND/527362
	housings			http://www.digikey.com/product-detail/en/ZHR-2/455-1366-ND/566476

	C0402 400R resistor for matt		10	http://www.digikey.com/product-detail/en/1-1879214-0/A102846CT-ND/2729379